## 36T
Model / Set Point | Control Type | Load Type | Max. Setpoint Temperature | Voltage (V ac) | Current (A) | Cycles
36T, TM, TR, TX, with or w/o | Thermostat-2B | Motor | 177°C (350°F) | 120 | 2 FLA / 12 LRA | 100000
suffix E |  |  |  | 240 | 1.5 FLA / 6 LRA | 100000
|  |  |  | 277 | 2.5 FLA / 15 LRA | 100000
|  | Resistive | 177°C (350°F) | 120 | 15 | 100000
|  |  | 135°C (275°F) | 208 | 11 | 100000
|  |  | 99°C (210°F) | 208 | 11.5 | 100000
|  |  | 177°C (350°F) | 240 | 10 | 100000
|  | Pilot Duty | 177°C (350°F) | 120 | 125 (VA) | 100000
|  |  |  | 240 | 125 (VA) | 100000
| Limiter-2B | Motor | 177°C (350°F) | 120 | 5 FLA / 25 LRA | 6000
|  |  |  | 250 | 1.5 FLA / 6 LRA | 6000
36TR, 36TX with or w/o suffix E | Thermostat-2B | Motor | 150°C(302°F) | 120 | 5.8 FLA / 34.8 LRA | 100000
|  |  |  | 240 | 2.9 FLA / 13.9 LRA | 100000
|  | Resistive | 150°C(302°F) | 120 | 15 | 100000
|  |  |  | 277 | 7.22 | 100000
|  | Pilot Duty | 150°C(302°F) | 240 | 125 (VA) | 100000
36TX & 36TXV with or w/o suffix M, G or E
Thermostat-2B
100000
|  | Resistive | 160°C (320°F) | 24 VDC | 0.5 A
36TX & 36TXV (-6 manual reset) with or w/o suffix M, G or E | Limiter – 2B
6000
36TXVHE16 | Manual 2B | Resistive | 150°C(302°F) | 24 VDC | 5.0 A | 6000
Thermal Cut-out
36TR, 36TX with suffix 1P or 2P only with or w/o suffix E. | Thermostat-2B | Motor | 150°C(302°F) | 120 | 5.8 FLA / 34.8 LRA | 100000
|  |  |  | 240 | 2.9 FLA / 13.9 LRA | 100000
|  |  |  | 240 | 3.4 FLA / 4.3 LRA*** | 100000
|  | Resistive | 150°C(302°F) | 120 | 15 | 100000
|  |  |  | 277 | 7.22 | 100000
|  | Pilot Duty | 150°C(302°F) | 240 | 125 (VA) | 100000
36TH, 36TMH, 36TRH, and 36TXH | Thermostat-2B | Motor | 220°C (428°F) | 120 | 2 FLA / 12 LRA | 100000
|  |  |  | 240 | 1.5 FLA / 6 LRA | 100000
|  |  |  | 277 | 2.5 FLA / 15 LRA | 100000
|  | Resistive | 220°C (428°F) | 120 | 15 | 100000
|  |  |  | 240 | 10 | 100000
|  | Pilot Duty | 220°C (428°F) | 120 | 125 (VA) | 100000
|  |  |  | 240 | 125 (VA) | 100000
| Limiter-2B | Motor | 220°C (428°F) | 120 | 5 FLA / 25 LRA | 6000
|  |  |  | 250 | 1.5 FLA / 6 LRA | 6000
36T (all suffixes) | Limiter-2B | Resistive | 177°C (350°F)+ | 120 | 15 | 6000
|  |  |  | 240 | 10 | 6000
36TH, 36TMH, 36TRH, 36TXH | Thermostat-2B | Resistive | 220°C (428°F) | 120 | 15 | 100000
|  |  |  | 240 | 10 | 100000
36TH, 36TMH, 36TRH, 36TXH | Thermostat-2B | Resistive | 220°C (428°F) | 120 | 12 | 30000
36TXH (-6 manual reset) w/ or w/o suffix E | Manual 2B | Resistive | 192.2°C(378°F) | 12 VDC | 3 | 6,000 (1,000 w/ load, 5,000 w/o load)
Thermal Cut-out
+ Maximum setpoint temperature is 200°C (392°F) for Ryton R10-5004A switch case. Maximum setpoint temperature is 177°C (350°F) for Ryton R7 switch case.
36THV | Resistive | Limiter-2B/6,000 | 120 | 2
204°C (400°F)
36TXHV | Resistive | -2B/6,000 (1,000 w/ load, 5,000 w/o load) | 12 VDC | 0.5 ++
(-6 manual reset) w/ or w/o suffix E and G
192.2°C(378°F)
36TV, 36TVG | Resistive | Thermostat-2B/100,000 | 120 | 5
177°C(350°F) |  |  | 5 VDC | 5 mA
++ For 36XHV construction only.
USR Ratings
Model / Set Point | Control Type | Load Type | Max. Setpoint Temperature | Voltage (V ac) | Current (A) | Cycles
36TXH (-6 manual reset) w/ or w/o suffix E | Manual 2B | Pilot Duty | 192.2°C(378°F) | 480 |  | 6,000 (1,000 w/ load, 5,000 w/o load)
| Thermal Cut-out | (USR only) |  |  | 100.32 VA (0.209/2.09

## 36F
Model / Set Point | Control Type |  | Load Type | Max. Setpoint Temperature | Voltage (V ac) | Current (A) | Cycles
| Operating or Protective | Complete Declaration
36F | Protective | Thermal cut-out -2.B | Resistive | 154°C (310°F) | 120 | 25
|  |  |  | 149°C (300°F) | 240 | 10 | 1 Cycle (SOD; reset below -35°C)
|  |  |  | 93°C (200°F) | 240 | 19.5
|  |  |  | 165°C | 12 VDC | 0.1
(329°F)
|  |  | General Use (.8 PF) | 149°C (300°F) | 120 | 15
|  |  | Motor | 204°C (400°F) | 120 | 6 FLA / 48 LRA
[5 empty] | 240 | 10 FLA / 60 LRA
36F, with final suffix 4 or 4P | Protective | Thermal cut-out -2.B | Resistive |  | 240 | 17
177°C (350°F)
36F, with suffix H | Protective | Thermal cut-out -2.B | Resistive |  | 240 | 10
|  |  |  | 220°C (428°F) | 120 | 15
[5 empty] | 240 | 25
36F with final suffix 6 or 6P | Protective | Thermal cut-out 2.B | Resistive | 177°C (350°F) | 120 | 15 | (SOD reset below 0 oC